## CUSTOMER SHEET
ST Time-of-Flight single-zone Sensors - Exclusion areas
Customer Inputs
| Category |  | Item | Value | Description
| Industrial Design | Z | ST Time-of-Flight Product | VL53L4CX | Supported devices are VL6180X, VL6180V1, VL53L0CX, VL53L1CB, VL53L1CX, VL53L3CX, VL53L4CD, VL53L4CX
|  |  | Cover Glass nd | 1.5 | Refractive Index of Cover Glass material
|  | Y | Cover Glass d (mm) | 0.4 | Cover Glass Thickness
|  | X | AirGap | 1.14 | Distance between top of VL53L1 and bottom of the CoverGlass
|  | V | Device Tilt | 0 | Tilt angle between top of the device and cover glass
| Manufacturing Tolerances |  | X,Y Tolerance (+/- um) | 200
|  |  | Z-height tolerance (+/- um) | 150
|  |  | Pitch Tilt (+/- degrees) | 0
|  |  | Roll Tilt (+/- degrees) | 0
| Keep Out Zones (Customer Outputs) |  |  |  | Intermediate values
| 2-holes Artwork | K | Below glass Emitter keep out cone diameter | 1.3931 | 1.3931
|  | L | Below Glass Collector keep out cone diameter | 1.4154 | 1.4154
|  | SS | Below glass Emitter keep out ellipse short radius | N/A | 0.69655 | 2-holes artwork | Oval artwork
|  | SL | Below glass Emitter keep out ellipse long radius | N/A | 0.69655
|  | TS | Below glass Collector keep out ellipse short radius | N/A | 0.70768
|  | TL | Below glass Collector keep out ellipse long radius | N/A | 0.70768
|  | P | Gasket Maximum Width | 1.5958 | 1.5958
|  | M | Top of glass Emitter keep out cone Diameter | 1.5285 | 1.5285
|  | N | Top of glass Collector keep out cone Diameter | 1.532 | 1.532
|  | QS | Top of glass Emitter keep out ellipse short radius | N/A | 0.76468
|  | QL | Top of glass Emitter keep out ellipse long radius | N/A | 0.76468
|  | RS | Top of glass Collector keep out ellipse short radius | N/A | 0.76601
|  | RL | Top of glass Collector keep out ellipse long radius | N/A | 0.76601
|  | UE | Below glass Emitter Distance between optical axis and "center" of the ellipse | N/A | 0
|  | UF | Below glass Collector Distance between optical axis and "center" of the ellipse | N/A | 0
|  | XS | Minimum airgap | N/A | 1.14
|  | XL | Maximum airgap | N/A | 1.14
| Oval Artwork | O | Top of glass Oval X | 4.5303 | 4.5303
|  | Max of both holes | Top of Glass Oval Y | 1.532 | 1.532
Note on D18: This diameter is useful to determine exclusion zone for coating the bottom of the cover glass
Note on D19: This diameter is useful to determine exclusion zone for coating the bottom of the cover glass
Note on D20: This diameter is useful to determine exclusion zone for coating the bottom of the cover glass
Note on D21: This diameter is useful to determine exclusion zone for coating the bottom of the cover glass
Note on D22: This diameter is useful to determine exclusion zone for coating the bottom of the cover glass
Note on D23: This diameter is useful to determine exclusion zone for coating the bottom of the cover glass
Note on D27: This diameter is useful to determine exclusion zone for coating the bottom of the cover glass
Note on D28: This diameter is useful to determine exclusion zone for coating the bottom of the cover glass
Note on D29: This diameter is useful to determine exclusion zone for coating the bottom of the cover glass
Note on D30: This diameter is useful to determine exclusion zone for coating the bottom of the cover glass

## ST SHEET (hidden)
ST Time-Of-Flight Characteristics (DO NOT CHANGE ANY VALUE)
| Description | 1 | VL53L4CX | VL6180X | VL6180V1 | VL53L0CX | VL53L1CB | VL53L1CX | VL53L3CX | VL53L4CD | VL53L4CX
A | Distance from module top Emitter cone apex (mm): | 2 | 0.63 | 0.71 | 0.71 | 0.63 | 1.271 | 1.271 | 0.63 | 0.63 | 0.63
B | Distance from module top Collector cone apex (mm): | 3 | 1 | 1 | 1 | 1 | 1.498 | 1.498 | 1 | 1 | 1
C | Emitter Hole (mm) | 4 | 0.38 | 0.5 | 0.5 | 0.4 | 0.84 | 0.84 | 0.43 | 0.38 | 0.38
D | Collector Hole (mm) | 5 | 0.22 | 0.3 | 0.3 | 0.2 | 1.08 | 1.08 | 0.22 | 0.22 | 0.22
E | Emitter cone (degrees) | 6 | 29 | 25 | 25 | 35 | 36.5 | 36.5 | 35 | 29 | 29
F | Collector cone (degrees) | 7 | 25 | 25 | 25 | 25 | 39.6 | 39.6 | 25 | 25 | 25
G | Distance b/w Emitter & Collector centers | 8 | 3 | 3.32 | 3.32 | 3 | 3.02 | 3.02 | 3 | 3 | 3
H | Device Width | 9 | 2.4 | 2.8 | 2.8 | 2.4 | 2.5 | 2.5 | 2.4 | 2.4 | 2.4

## xl_DCF_History (hidden)
CLINAME | DATETIME | DONEBY | IPADDRESS | APPVER | RANDOM | CHECKSUM
ᡨᡩᠵᡘᢄᢃ᡻᡾᡹᡺ᢃᢉ᡾ᡶᢁ | ᡉᡄᡆᡅᡄᡇᡅᡆᡍᠵᠵᡆᡊᡏᡅᡌᡥᡢᠵᠽᡜᡢᡩᡂᡌᡏᡅᠾ | ᡨᡩᡱᡙ᡺ᢁ᡺ᢊᢁ᡺ | ᡨᡘᡯᡘᡬᡡᡍᡌᡌᡌ | ᡋᡃᡅᡃᡅᡃᡅ | 21 | ᡉᡊᡋᡋ
ቤችቒቻተኂኂቸትቸቴታ | ቀቀሾቁቄሾቁሿቁቀሯሯቀቀ቉ቁቈሯሷቖቜባሺቀ቉ሿሸ | ቪቢባሯቒቾችትቸታቴችኃቸተቻቬሯቍሯቐቘ቟ሯቷተችታቾኅቴኁ | ቖቝቑቒቦቛቁሿቃቀ | ቆሽቀሽሿሽሿ | 15 | ቅሿቅቁ